## Contradiction matrix
TRIZ contradiction matrix
|  | Weight of moving object | Weight of stationary object | Length of moving object | Length of stationary object | Area of moving object | Area of stationary object | Volume of moving object | Volume of stationary object | Speed | Force | Stress or pressure | Shape | Stability of the object's composition | Strength | Duration of action of moving object | Duration of action of stationary object | Temperature | Illumination intensity | Use of energy by moving object | Use of energy by stationary object | Power | Loss of energy | Loss of substance | Loss of information | Loss of time | Quantity of substance | Reliability | Measurement accuracy | Manufacturing precision | Object-affected harmful factors | Object-generated harmful factors | Ease of manufacture | Ease of operation | Ease of repair | Adaptability or versatility | Device complexity | Difficulty of detecting and measuring | Extent of automation | Productivity
|  | 1 | 2 | 3 | 4 | 5 | 6 | 7 | 8 | 9 | 10 | 11 | 12 | 13 | 14 | 15 | 16 | 17 | 18 | 19 | 20 | 21 | 22 | 23 | 24 | 25 | 26 | 27 | 28 | 29 | 30 | 31 | 32 | 33 | 34 | 35 | 36 | 37 | 38 | 39
1 | Weight of moving object | bar: 1
2 | Weight of stationary object | bar: 2
3 | Length of moving object | bar: 3
4 | Length of stationary object | bar: 4
5 | Area of moving object | bar: 5
6 | Area of stationary object | bar: 6
7 | Volume of moving object | bar: 7
8 | Volume of stationary object | bar: 8
9 | Speed | bar: 9
10 | Force (intensity) | bar: 10
11 | Stress or pressure | bar: 11
12 | Shape | bar: 12
13 | Stability of the object's composition | bar: 13
14 | Strength | bar: 14
15 | Duration of action of moving object | bar: 15
16 | Duration of action of stationary object | bar: 16
17 | Temperature | bar: 17
18 | Illumination intensity | bar: 18
19 | Use of energy by moving object | bar: 19
20 | Use of energy by stationary object | bar: 20
21 | Power | bar: 21
22 | Loss of energy | bar: 22
23 | Loss of substance | bar: 23
24 | Loss of information | bar: 24
25 | Loss of time | bar: 25
26 | Quantity of substance | 19: The better the preprocessing, the more energy-consuming blades, shredders, and grinders are used.; 21: To make biomass easier for organisms to digest, blades, mashers, or high-tech alternatives are required. Higher quality mashing reduces production time for fuel in the vat but necessitates more complex machinery, which increases power consumption and cost.; 36: Too many moving parts are involved, as each cuts or grinds within limited size parameters.
27 | Reliability | bar: 27
28 | Measurement accuracy | bar: 28
29 | Manufacturing precision | bar: 29
30 | Object-affected harmful factors | bar: 30
31 | Object-generated harmful factors | 10: The placement of the optical sensor necessitates a limited range for the size of biomass that can be loaded into the preprocessor, as it currently measures only the slurry that passes under a gate. Therefore, pieces hidden behind each other are not an issue. However, this gate approach will not be suitable for earlier stages, where the pieces are larger and not in slurry form, making clogging likely.
32 | Ease of manufacture | bar: 32
33 | Ease of operation | bar: 33
34 | Ease of repair | bar: 34
35 | Adaptability or versatility | bar: 35
36 | Device complexity | bar: 36
37 | Difficulty of detecting and measuring | bar: 37
38 | Extent of automation | bar: 38
39 | Productivity | bar: 39
Improving feature
Improving feature
Worsening feature

## Solution principles
TRIZ inventive principles
|  | Useful | Not useful
1 | Segmentation: divide into parts, make easy to disassemble, increase degree of segmentation |  | x
2 | Taking out: extraction, separation, removal, segregation |  | x
3 | Local quality: uniform to non-uniform, fulfill different and useful functions |  | x
4 | Asymmetry: change from symmetrical to asymmetrical, increase asymmetry |  | x
5 | Merging: bring together, align, make parallel | Is there a way to eliminate the separate cutting, shredding, and grinding steps?
6 | Universality: multifunctionality | Are there new alternatives to CO2 lasers for low-cost, low-power cutting of biomass?
7 | Nesting: place one inside another or pass through |  | x
8 | Anti-weight: compensate for the weight of an object |  | x
9 | Preliminary anti-action: buffer, pre-stress, mask before exposure |  | x
10 | Preliminary action: pre-arrange, pre-process |  | x
11 | Beforehand cushioning: prepare for emergencies in advance |  | x
12 | Equipotentiality: eliminate the need to move something |  | x
13 | Inversion: invert actions, fix moving components, move fixed components, turn upside down |  | x
14 | Spheroidality, curvature: bend what is straight |  | x
15 | Dynamics: allow for change or movement | By moving the cutting blades and/or the conveyor, can we combine the cutting and chipping stations into a single step?
16 | Partial or excessive action: perform more or less of an action than necessary | Can we conduct a series of experiments to statistically determine how long the biomass should be processed by the cutting station to ensure it is sufficiently processed?
17 | Another dimension: switch from 2D to 3D, single to multistory, tilt or reorient |  | x
18 | Mechanical vibration: cause oscillation, increase frequency | Could vibrating the feedstock conveyor bounce the biomass enough to improve cutting outcomes and allow us to eliminate the chipping station?
19 | Periodic action: use pulsing or periodicity |  | x
20 | Continuity of a useful action: eliminate idle or intermittent actions or work |  | x
21 | Skipping: perform actions quickly |  | x
22 | Blessing in disguise: use, eliminate or amplify harmful factors (feature, not a bug) |  | x
23 | Feedback: create a feedback loop |  | x
24 | Intermediary: use something between parts or steps |  | x
25 | Self-service: make the object serve itself |  | x
26 | Copying: use simpler, inexpensive copies |  | x
27 | Cheap short-living objects: opt for inexpensive rather than expensive temporary solutions |  | x
28 | Mechanics substitution: use static instead of movable fields, use electromagnetic instead of mechanical |  | x
29 | Pneumatics or hydraulics: use gas or liquid |  | x
30 | Flexible shells and thin films: use flexible and thin materials instead of large and rigid ones |  | x
31 | Porous materials: make porous or increase the number of pores |  | x
32 | Color changes: alter colors or transparency |  | x
33 | Homogeneity: use the same material |  | x
34 | Discarding and recovering: discard, dissolve, or restore |  | x
35 | Parameter changes: change state, concentration, flexibility |  | x
36 | Phase transformation: expand, contract, vaporize, liquify |  | x
37 | Thermal expansion: cool the interior, heat the exterior |  | x
38 | Strong oxidants: use pure oxygen instead of air |  | x
39 | Inert atmosphere: use inert elements (e.g., argon) |  | x
40 | Composite materials: use composite materials like fiberglass |  | x

## Notes and references
Notes:
References: