## Forecasting
Functional decomposition of product or service |  |  |  | Technological options for providing the functionality |  |  |  | Component, subsystem or system to be used as a part
Product or service name |  | Mini-refinery
Key subsystems or standalone components | Function of subsystem or component | System, subsystem or component | Function of system, subsystem or component | Technology anticipated to be used | Alternative one | Alternative two | Alternative three | Performance specification reference sheet number or name | Part number or other identifier for current product or service | Vendor for current product or service | Possible replacement for future product or service
1. Chipper | Cut up biomass so it can be mulched |  |  | Offset-helix rotor based system made by Terex CBI | Truck based system that can shared by multiple users (Jenz unit as partial example) |  |  | Pre-processor | Custom mobile Grizzly Mill | Terex CBI | Smaller and more efficient unit
|  | 1.1. Blades | Cutting
|  | 1.2. Conveyer or feeder | Carry biomass to blades
|  | 1.3. Hand, arm, and face protector | Keep user safe but allow biomass to pass onto feeder while keeping pices too large from entering the chipper
|  | 1.3. Grating | Percent biomass that is too large from entering the mulcher
|  | 1.5. Conveyer or feeder | Carry biomass to Mulcher
|  | 1.6. Power electronics | Controls and monitors the unit and powers it.
|  | 1.7. Blade resistance sensor | Clog detector | Electrical resistance sensor and accelerometer | Add image sensors
1.8
1.9
1.10.
2. Mulcher | Grind and pulverize biomass to dimensions appropriate for digestion by organisms |  |  | Offset-helix rotor based system Like that made Terex CBI | Truck based system that can shared by multiple users (Jenz unit as partial example) |  |  | Pre-processor | Custom mobile Grizzly Mill | Terex CBI | Unit integrated in chipper
|  | 2.1. Blades | Cutting
|  | 2.2. Conveyer or feeder | Carry biomass to blades
|  | 3.3. Pulverizer | Grind biomass and break-up its cells
|  | 2.4 Grating | Prevent unfinished slurry from entering the mucher
|  | 2.5. Size sensor at grating | Determine if slurry can enter processing vat | Ultrasound sensor with processing | Add image sensors with processing
|  | 2.6. Door | Automatic door which remains closed until sensor releases surry and drops back in lace when it fails to meet criteria
|  | 2.7. Power electronics | Controls and monitors the unit and powers it.
2.8.
2.9.
2.10.
3. Processing vat | Biodigester for making fuel
|  | 3.1. Vat | Containment vessel with sloping floor at two layered bins with doors at bottom. The upper bin is for mulched input and organisms insertion and initial processing . The second bin is for final processing by organisms which leak into it with the fuel as it passes through the filter at the bottom of the bin.
|  | 3.2. Organism insertion port | Port through which organisms are placed in vat into the upper bin
|  | 3.3. Filter | Strainer which separates waste product from fuel
|  | 3.4. Filter wiper and upper bin stirrer | Wiping mechnisms to keep filter clean and mix the mulch in the upper bin as it processes
|  | 3.5. Filter port | Port through which filter is placed in vat in front of fuel removal door and removed for maintenance or replacement
|  | 3.6 Piping | Pipes that connect vat with fuel storage tank
|  | 3.7. Valves | Two valves. One is a one-way valve for allowing fuel to flow from vat to pipe once sensor confirms ready, the other is a shunt valve which directs output either to storage tank for useable fuel (meets specifications) or to bad fuel waste tank depending on spectrometer findings
|  | 3.8. Spectrometers | Two devices for real-time quality assurance monitoring of fuel produced. First one monitors fuel as is seeps through filter as it reaches the level for removal from vat. The second one monitors the fuel as it enters the pipe after the first valve but before the shunt valve.
|  | 3.9. Doors | Five doors. First after filter but before valve. Second to close pipe to bad fuel tank. Third to shut pipe to fuel storage tank. Fourth, access door for washing out waste. Fifth, the drain door for solid waste and spent organisms.
|  | 3.10. Cleansing solution port | Port for inserting tea tree and oregano oil based cleansing solution for vat which washes it clean and kills organisms and removes any buildup.
| ` | 3.11. Power electronics | Controls and monitors the unit and powers it
| ` | 3.12. Sensors | Measure parameters in vat | Temperature, pressure, viscosity, chemical composition with processing | Add image sensors with processing
4. Fuel store tank | Holds biofuel (usable fuel) or bad fuel
|  | 4.1. Storage Tank | Two tanks. One is a standard fuel tank sized for anticpated production and fuel consumption. The other is a smaller one for bad fuel temporary storage.
4.2
4.2
4.4
4.5
4.6
4.7
4.8
4.9
4.10.
5. Waste incinerator | Optional unit that burns waste and bad fuel while also generating electric energy
|  | 5.1. Incinerator | General waste or medical waste incinerator | Portable incinerator like that made by Elastec |  |  |  | Custom build to our spec | Custom incinerator | Elastec | Locally produced integrated unit by subsidiary or vendor
|  | 5.2. Generator | Uses the heat to power an electricity producing generator (heat recovery unit) | Organic rankine cycle (ORC) generator such as one made by Kenetic Traction Systems | Heat recovery steam generator (steam powered generator), such as made by GE Gas Power | Thermo-electric generator such as that made by Custom Thermoelectric | TEC using “topological” materials such as tin telluride as disclosed by MIT | Custom build to our spec | Heat recovery steam generator | GE Gas Power
5.3.
5.4.
5.5.
5.6.
5.7.
5.8.
5.9.
5.10.
6. Software | Controls, monitors, and allows some maintenance of the mini-refinery and incinerator either through on-site computer or remotely
|  | 6.1. Software | Thin client or thick client versions of custom software application | Monitoring and operations software built by company like Dynatrace | Adaptation of GE Digital's Remote Operations for Refineries | Software that processes static and moving images from cameras placed in units | Software with embedded machine learning and advanced data analytics
|  | 6.2. Telecom link | Data compressor and transmission protocols | Commercial with cybersecurity | Include cloud backup
6.3.
6.6.
6.5.
6.6..
6.7.
6.8.
6.9.
6.10.

## Notes and references
Notes:
Need to figure out how much fuel farms use based on the metrics in the interviews in order to size the unit.
References:
Searches used in Bing:
waste incinerator with power generation - Bing
incinerator heat recovery electric generator - Bing
heat recovery electric generator - Bing
Thermoelectricity | MIT News | Massachusetts Institute of Technology